## LM3489MMX = RPI PWR SUPPLY
Datasheet	https://www.ti.com/lit/ds/symlink/lm3489.pdf?HQS=dis-dk-null-digikeymode-dsf-pf-null-wwe&ts=1746998366313&ref_url=https%253A%252F%252Fwww.ti.com%252Fgeneral%252Fdocs%252Fsuppproductinfo.tsp%253FdistId%253D10%2526gotoUrl%253Dhttps%253A%252F%252Fwww.ti.com%252Flit%252Fgpn%252Flm3489
Design parameters
max(I_OUT) [A]	3
nominal(V_OUT) [V]	5					270	283.5	256.5
nominal(V_IN) [V]	12
min(V_IN) [V]	10.8
max(V_IN) [V]	13.2
Freq [MHz]	1

1) Inductor ripple curent = delta(i_L)
delta(i_L) [A]	0.9
Ipeak [A]	3.795	"+10% security MARGIN"

2) PMOS initial pick	FDS4435BZ
nominal(V_PGATE_high) [V]	7	This does not depends on the transistor. / Only on the buck converter IC (LM3489)
min(V_PGATE_high) [V]	5.8
max(V_PGATE_high) [V]	8.2
V_DS [V]	0.1	(should be pretty small, we could not see it in the plot)
P_MAX [W]	2.5	Use this because we will use big polygons to connect it.
RDS_ON @ VGS = -10 V [mOhm]	15
RDS_ON @ VGS = -5.8 V [mOhm]	20
RDS_ON worst case [OHM]	0.02
Also checked and the PMOS will switch with the minimum PMOS gate voltage			5.8
3) Pick inductor inductance = L
3.1) First draft of inductance vs duty cycle
V_IN [V]	D	L [uH]
12	0.1	0.8
12	0.2	1.5
12	0.3	2.3
12	0.4	3.1
12	0.5	3.8
12	0.6	4.6
12	0.7	5.4
12	0.8	6.1
12	0.9	6.9
12	1	7.7
10.8	0.1	0.6
10.8	0.2	1.3
10.8	0.3	1.9
10.8	0.4	2.5
10.8	0.5	3.2
10.8	0.6	3.8
10.8	0.7	4.4
10.8	0.8	5.1
10.8	0.9	5.7
10.8	1	6.3
13.2	0.1	0.9
13.2	0.2	1.8
13.2	0.3	2.7
13.2	0.4	3.6
13.2	0.5	4.5
13.2	0.6	5.4
13.2	0.7	6.3
13.2	0.8	7.2
13.2	0.9	8.1
13.2	1	9.0

Target inductance L [uH]	4.7
3.2) Compute min and max duty cycles for this inductance
V_IN [V]	D [ratio]
12	0.613
10.8	0.742
13.2	0.522

3.3) Pick inductor	HPC 8040NV-4R7M	https://www.digikey.com/en/products/detail/tai-tech-advanced-electronics-co-ltd/HPC-8040NV-4R7M/17835863	https://mm.digikey.com/Volume0/opasdata/d220001/medias/docus/4803/HPC-BMV-NV%20Series.pdf
R [mOhm]	19.5
I_MAX [A]	5.3	OK: THE INDUCTOR CAN TOLERATE THE MAX CURRENT

4) Feedback pin resistors
VOUT [V]	5
R2 [kOhm]	R1 [kOhm]
22000	66781.2752219532

6) Output capacitor selection (C_OUT)
GRM21BR61E226ME44L
ESR @ 1MHz [Ohm]	0.002	https://ds.murata.co.jp/simsurfing/mlcc.html?lcid=en-us&jis=false&md5=0fb4c54c87aec8be024844c7eb6e43f5
ESR @ DC	2.1
C @ 5V [uF]	9.96
Compute C_OUT	https://www.ti.com/lit/an/slva477b/slva477b.pdf?ts=1747228739917
delta(IL) [A]	delta(Vout) [mV]	min(COUT) [uF]	delta(VCOUT_RIPPLE) [mV]
0.9	25	4.5	1.8
0.9	12.5	9	1.8

Check output frequency with this ESR
nominal(VHYST) [V]	0.01
max(VHYST) [V]	0.02
nominal(VIN - VOUT) [V]	7
delay [ns]	90
delay [us]	0.09

R1 [kOhm]	R2 [kOhm]	max(VOUT_PP) [mV]	VIN [V]	Voltage term [V]	alpha	ESR/Denominador	F [MHz]
66781.2752219532	22000	80.7102502017756	12	2.91666666666667	4.03551251008878	0.00524248902377661	0.0152905929860151	65.3996873054307

7) Input capacitor selection (C_IN)
V_IN [V]	I_RSM [A]		GRM21BR61E226ME44L
12	1.68		ESR @ 1MHz [Ohm]	0.002	https://ds.murata.co.jp/simsurfing/mlcc.html?lcid=en-us&jis=false&md5=0fb4c54c87aec8be024844c7eb6e43f5
10.8	1.73		ESR @ DC	2.1
13.2	1.62		C @ 12V [uF]	3.8

ESR_CIN [OHM]	P_D_CIN [W]
0.002	0.00601851851851852
2.1	6.31944444444445
Since "The capacitance value must be selected such that the ripple voltage created by the switch current pulses is less than / 10% of the total DC voltage across the capacitor."
delta(V_IN_pp) ratio	0.01
From https://www.ti.com/lit/an/slyt670/slyt670.pdf?ts=1747148474725&ref_url=https%253A%252F%252Fwww.google.com%252F
V_IN [V]	D [ratio]	delta(V_IN_pp) [V]	min(C_IN) [uF]
12	0.613	0.12	5.93052930056711
10.8	0.742	0.108	5.3162511542013
13.2	0.522	0.132	5.6705948372615
Capacitors needed in parallel	2	Check if we need more than 1 capacitor in parallel because the DC bias drops the capacitance

8) Programming current limit (RADJ)	This will work mostly as a last resource protection.
min(V_IN) [V]	10.8
R_ADJ_MAX [kOhm]	1043
I_CL_ADJ [uA]	3
RDS_ON [OHM]	I_IND_PEAK [A]	RADJ [kOHM]
0.02	3.795	25.30	OK: This RADJ is lower than the maximum allowed by the datasheet!
0.015	3.795	18.98	OK: This RADJ is lower than the maximum allowed by the datasheet!

Selection of R_ADJ [kOhm]	24
RDS_ON [OHM]	I_IND_PEAK [A]
0.015	4.8
0.02	3.6
9) Catch diode selection
D	I_D_AVE (A)
0.61	1.16
0.74	1.29
0.52	5.73

Selection	SRM84ALF_R1_00001	https://www.digikey.com/en/products/detail/panjit-international-inc/SRM84ALF-R1-00001/15801087

10) Re-check PMOS selection
toff [ns]	48
ton [ns]	20
ton_rise [ns]	12	OK: The turn on rise is less than 100, which is the max recommended in the datasheet
RDSON [Ohm]	0.02

V_IN [V]	D [ratio]	PD_switch [W]
12	0.613	1.334	OK: The PMOS will be fine with the max power that can be dissipated
10.8	0.742	1.235	OK: The PMOS will be fine with the max power that can be dissipated
13.2	0.522	1.440	OK: The PMOS will be fine with the max power that can be dissipated

## TPS563200DDCR
Datasheet	https://www.ti.com/lit/ds/symlink/tps563200.pdf?ts=1747290619863
Design parameters
max(I_OUT) [A]	3
nominal(V_OUT) [V]	5
nominal(V_IN) [V]	12
min(V_IN) [V]	10.8
max(V_IN) [V]	13.2
Freq [kHz]	650	(fixed by the IC)

1) Feedback resistors
R3 [kOhm]	R2 [kOhm]		R3 [kOhm]	R2 [kOhm]
10	55	=> Use recommended	10	54.9

2) Inductor selection
Pick inductor	HPC 6045NV-4R7M	https://www.digikey.com/en/products/detail/tai-tech-advanced-electronics-co-ltd/HPC-6045NV-4R7M/17835507
L [uH]	4.7	recommended					GRM21BR61E226ME44L
R [mOhm]	26
I_MAX [A]	4

max(V_IN) [V]	V_OUT [V]	delta(I_pp) [A]	I_peak [A]	I_L_rms [A]
13.2	5	1.02	3.508	3.014	OK: the inductor can handle this current

3) Output capacitor selection
GRM21BR61E226ME44L
ESR @ 1MHz [Ohm]	0.002
ESR @ DC	2.1
C @ 5V [uF]	9.96

V_IN [V]	I_CO_rms [A]
12	0.2756
10.8	0.2537
13.2	0.2935

Will not raise even 1 C with that current

## TPS22810
datasheet	https://www.ti.com/lit/ds/symlink/tps22810.pdf?HQS=dis-dk-null-digikeymode-dsf-pf-null-wwe&ts=1748266268743&ref_url=https%253A%252F%252Fwww.ti.com%252Fgeneral%252Fdocs%252Fsuppproductinfo.tsp%253FdistId%253D10%2526gotoUrl%253Dhttps%253A%252F%252Fwww.ti.com%252Flit%252Fgpn%252Ftps22810

10.5.2.1	Shutdown sequencing during unexpected power loss
Desired fall time [ms]	20

CL [uF]	Vin [V]	Vcap [V]	ln(Vin/Vcap)	RQOD [Ohm]
22	12	1.2	2.30258509299405	394.813165366593
22	10.8	1.08	2.30258509299405	394.813165366593
22	13.2	1.32	2.30258509299405	394.813165366593

RPD @ 12 V [Ohm]	250
REXT	144.813165366593

9.3.4	Rise time
Ct [pF]	4700
Slew Rate [V/us]	0.00991914893617021

Vin [V]	Rise Time [us]
12	1209.78120978121
10.8	1088.80308880309
13.2	1330.75933075933

10.5.2.3	Inrush current

Vin [V]	dVOUT [V]
12	9.6
10.8	8.64
13.2	10.56

## Schematic pre layout check
Sheet	Designator	SCH connection checked	Symbol checked	Symbol – footprint assignation checked	Footprint checked	Date
Root	J1	Yes	Yes	Yes	Yes	05/28/25
	J2	Yes	Yes	Yes	Yes	05/28/25
	J3	Yes	Yes	Yes	Yes	05/31/25
dc_dc_vbat_5v	U5	Yes	Yes	Yes	Yes	05/31/25
	C9, C10, C12 & C13	Yes	Yes	Yes	Yes	05/31/25
	R13	Yes	Yes	Yes	Yes	05/31/25
	R14	Yes	Yes	Yes	Yes	05/31/25
	L2	Yes	Yes	Yes	Yes	05/31/25
	U2	Yes	Yes	Yes	Yes	06/02/25
	Q1	Yes	Yes	Yes	Yes	06/02/25
rpi	J4	Yes	Yes	Yes	Yes	06/01/25
	U3	Yes	Yes	Yes	Yes	06/01/25
and	U7	Yes	Yes	Yes	Yes	06/02/25
load_switch	U6	Yes	Yes	Yes	Yes	06/02/25
current_sensor	U1	Yes	Yes	Yes	Yes	06/02/25

Those designators were changed on 06/02/2025 to have a more ordered schematic with incremental designator numbers.

## Sheet5
A	C	B
7.6	2.54	2.53
B	L	D	X
2.53	1.78	0.51	0.24
D	X	L	Oi
0.51	0.24	1.78	1.64

P	N	T	H	T-H	(T-H)/2
2.54	20	48.26	45.72	2.54	1.27

L	G	P
6.5	2.2	2.15	2.175